## Guide
Why conduct a waste audit?
Landfill waste is a significant contributor to climate change. As the waste degrades, it releases methane, a potent greenhouse gas that is 24 times stronger than carbon dioxide. Reducing landfill waste is a meaningful way to reduce the environmental impact of your business.
Aiming to reduce waste also has a positive impact on the bottom line. Your business can cut costs of waste hauling by reducing waste volumes, allowing you to schedule less frequent picks ups or downsize bins.
This tool will help you understand your business's current Waste Diversion Rate, which is the total percentage of your waste currently being diverted from the landfill to other streams like recyling and composting. Many businesses on Vancouver Island have successfully increased their waste diversion rate to 95% or higher with good sorting practices and shifting away from wasteful products.
By completing a waste audit, you can find tangible ways to reduce waste in your business. Let's get started!
This tool will help you:
- Calculate your waste Diversion Rate
- Understand where your waste is coming from
- Calculate your Landfill Contamination Rate
- Set your waste reduction goals
- Create an action plan to reduce waste
- Calculate your potential carbon emission savings
How to use this tool:
Step 1: Prepare for waste audit using instructions under 'Set-Up Tab'
Step 2: *OPTIONAL* If data is available, enter waste collection costs in Table 1 in 'Audit tab' to caluclate potential cost savings
Step 3: Conduct audit and input waste data in Tables 2 & 3 in the 'Audit tab'
Step 4: Analyze your results
Step 5: Set waste reduction targets using 'Action Plan tab'
Step 6: Communicate results and share goals with staff
Step 7: Start reducing waste through improved sorting and purchasing changes! prep
Need Assistance?
The Project Zero Team is here to help! Contact projectzero@synergyfoundation.ca if you have any questions.
GENERAL WASTE AUDIT TOOL KIT

## Set-Up
Preparing for Your Waste Audit
With some prep, waste audits take 2-3 hours to conduct
Before Your Waste Audit
Select a green champion to be in charge of the waste audit
Gather your waste invoices from recent months and enter into Table 1 of the Audit Tab
Select a date for audit that represents an average day for your business
Ask departments to bag and label where the waste is from and store it in the waste area
Chose the area where the audit will be conducted and advise all staff of the waste audit date
Supplies Needed
Gloves
Tarps
Scale (hand scales work great)
Bins to separate waste streams (5 gallon pails work great)
Labels handy for bags
Sort Your Waste Streams
Collect all bins and spread tarp out in audit area
Note any contamination issues within landfill waste bin (ie. what can be composted or recycled)
Separate and weigh landfill waste contents into actual landfill, recycling, compost
Weigh each recycling waste stream and input data

## Audit
DATA INPUT |  |  |  | OUTPUT
Input your data below and the output tables will calculate automatically |  |  |  | Your results will generate below. Use the resutls to analyze the sources of food waste & set goals
Basic Information
Business Name
Address
Number of Staff
Business Type
Days per Week Business Operates
Date of Audit
Auditor
Table 1: Waste Collection Invoice Data *Optional* |  |  |  | Annual Waste Costs
If data is available, obtain information from your waste hauling invoices and enter the costs below. For accuracy, we recommend entering the average monthly cost of the past 3-6 months of invoices. |  |  |  | Total yearly costs for waste removal
Waste material |  | Monthly cost |  | Total Landfill Waste | 0
Landfill |  |  |  | Total Other Recyclables | 0
Other Recyclables |  |  |  | Total Paper/Cardboard | 0
Paper/Cardboard |  |  |  | Total Organics | 0
Organics
Table 2: Landfill Waste Audit |  |  |  | Landfill Waste Assesment
Waste Streams |  | Weight (kg) |  | Current Landfill Waste (daily) | 0
Start by weighing all landfill bags collected from the day and enter the total weight prior to sorting.
Total Landfill Waste |  |  |  | Actual Landfill Waste (daily) | 0
Separate Landfill Waste into 3 piles: actual landfill waste, recyclables, organic waste. Weigh each.
Actual Landfill Waste |  |  |  | Landfill Contamination Rate (LCR) | 0%
Organics
Paper/Cardboard |  |  |  | LCR=The total % of waste in the landfill stream that could have been recycled or composted
Other Recyclables
Total Diversion Rate
Table 3: Audit Other Waste Streams |  |  |  | Total Diversion Rate is the percentage of waste currently being diverted from the landfill to other recyling and organic waste streams
Waste Stream | Weight (kg) | Main Contents | Contamination Issues
Organics |  |  |  | Current Diversion Rate | 0%
Paper/Cardboard
Hard Plastics |  |  |  | Diversion Rate with Improved Sorting | 0%
Tin/Metal
Glass
Soft Plastics
Potential Annual Savings with Improved Sorting:
|  |  |  | Landfill Waste (kg) | GHG Emissions (tonnes CO2e)
|  |  |  | 0 | 0
Instructions:
1. Fill out basic information and Table 1 using waste invoices
2. Weigh total landfill bin and enter in Table 2
3. Sort contents of landfill bin into the streams outlined in Table 2
4. Weigh each recycling and organics stream and enter data into Table 3
5. Analyze recycling streams and list key contents and contamination issues in Table 3

## Action Plan
PROJECT ZERO WASTE ACTION PLAN
Waste Diversion Goal (improved sorting) |  |  |  |  | Total GHG Savings from Improved Sorting and Waste Reduction
Diversion Rate Goal | Current Diversion Rate | Improvement | Annual Waste Reduced (kg) |  | 0
| 0% | 0% | 0
Waste Reducation Goals (reducing total volume of waste)
Waste stream | % Reduction Target | Annual Weight Reduced (kg) | Annual Cost Savings
Landfill |  | 0 | 0
Organics |  | 0 | 0
Paper/Cardboard |  | 0 | 0
Recycling |  | 0 | 0
TOTAL |  | 0 | 0
Action Plan |  |  |  | What to Put in Your Action Plan
Waste stream | Action | Responsibility | Timeline | Consider the following ideas for reducing waste and improving sorting:
| Example: reduce soft plastics by purchasing reusable deli cover trays |  |  | • | Reduce single use plastics
| Example: reduce single use plastics by eliminating plastic stir sticks and cutlery |  |  | • | Improve signage to reduce contamination. Share the audit results with all staff
|  |  |  | • | Send a message to suppliers that you no longer want goods excessively wrapped or in styrofoam packaging
|  |  |  | • | Add additional waste streams for items like batteries, soft plastics, lightbulbs, electronics if you do not have them
|  |  |  | • | Order items in bulk to reduce packaging
|  |  |  | • | Reduce paper use in your business by printing double-sided or digitizing processes
|  |  |  | • | Try to recycle or eliminate as many items in your landfill waste stream as possible
Need More Ideas?
Check out www.project-zero.ca/resources for tips and ideas to reduce waste
Other Resources
Check out the Project Zero Food Waste Tool for Restaurants and Food Services!
Connect & Share With Us
Social Media Handle: @thisisprojectzero

## Sheet4 (hidden)
Yard3
gallon | weeks per year |  | 52
kg | months per year |  | 12
12 gallon | Waste | Unit | kgCO2e | Reference | Reviewed
132 gallon | Landfill Waste | kg | 0.5865 | UK DEFRA Emissions Factors 2019 | 2020-02-02
259 gallon | Organic | kg | 0.0102 | UK DEFRA Emissions Factors 2019 | 2020-02-02
3 yard
6 yard
8 yard
landfill
organics
recyclables
organics
hard plastics
tin/metal
glass
paper/cardboard
soft plastics
landfill
Questions:
should they determine and label bins before or during audit
should recyclables be one waste steam?